## F1490-EVB-STD-REVA_IDT BOM
Capture CIS Standard Bill Of Materials - Compressed Report
Report Created on Monday Aug 26 16:22:08 2019
Please note this could be changed as BOM tuning
Modify Tunning on 9/06/19
LB 2.3Ghz-2.7Ghz
Part Reference | Quantity | Value | Rating | Tolerance | Part Number | Description | PCB Footprint
C1 | 1 | 0.8pF | 50V | 0.1pF | GJM1555C1HR80BB01D | COG Surface Mount Capacitor | CAPC1005N
C6 | 1 | 0.7pF | 50V | 0.1pF | GJM1555C1HR70BB01D | COG Surface Mount Capacitor | CAPC1005N
C2 | 1 | 10pF | 50V | 0.25pF | GJM1555C1H100JB01 | COG Surface Mount Capacitor | CAPC1005N
C3,C7,C10,C9 | 4 | 33pF | 25V | 5% | GRM1555C1H330J | COG Surface Mount Capacitor | CAPC1005N
C8 | 1 | 0.1uF | 50V | 10% | GCM188L81H104KA57D | H8L Surface Mount Capacitor | 0603 (1608 Metric)
C4 | 1 | 0.1uF | 16V |  | GRM155R71C104KA88D | X7R Surface Mount Capacitor | CAPC1005N
C11 | 1 | 1uF | 25V | 10% | GRM188R61E105KA12 | X5R Surface Mount Capacitor | 0603 (1608 Metric)
C5 | 1 | 22pF | 50V | 5% | GRM1555C1H220J | COG Surface Mount Capacitor | CAPC1005N
C13,C12 | 2 | DNI |  |  |  |  | CAPC0603N
J1-J5 | 5 | Cinch_142_0701_851 | 50 OHM |  | 142_0701_851 | Cinch: SMA JACK STR 50 OHM EDGE MNT, Fits 0.062" board | SMA_JACK_END_LAUNCH_375
J6 | 1 | DNI Headerstrip 1X2 | TBD |  | DNI 1x2 | TBD | HEADER_1X2_VERTICAL
J7 | 1 | Headerstrip 1X10 | TBD |  | DNI 1x10 | TBD | HEADER_1X10_VERTICAL
L2 | 1 | 2.2nH | 300mA | +/- 0.3nH | LQG15HS2n2S02 | Surface Mount Inductor | INDC1005N
L1 | 1 | 1.5nH | 1A, 100mOhm | +/- 0.3nH | LQG15HN1N5S02D | Surface Mount Inductor | INDC1005N
R1 | 1 | 1.5K | 1/10W | 5% | ERJ2GEJJ152 | Panasonic | RESC1005N
R2 | 1 | 1.00K | 1/16W | 5% | ERJ2GEJJ102 | Panasonic | RESC1005N
R8-R10 | 3 | 0 Ohm |  |  | ERJ2GE0R00X | Surface Mount Resistor | RESC1005N
TP1 | 1 | Loop | Black |  | 5001 | Keystone Electronics: Phosphor Bronze Wire Loop | TP254_102
U1 | 1 | F1490 |  |  | F1490 | IDT: GaAs Pre-Driver Amplifier | QFN-16_EP160