## F1490-EVB-STD-REVB BOM
Capture CIS Standard Bill Of Materials - Compressed Report
Report Created on Monday Oct 22 16:22:08 2019
Please note this could be changed as BOM tuning
BOM for 3.3-3.8GHz Band
NOTE: SOME items in RED are DNI (DO NOT INSTALL)
| Part Reference | Quantity | Value | Rating | Tolerance | Part Number | Description | PCB Footprint | Comments
1 | C1 | 1 | 0.8pF | 50V | +/- 0.1pF | GJM1555C1HR80BB01D | COG Surface Mount Capacitor | CAPC1005N | Please use Hi-Q part
2 | C6 (inductor) | 1 | 4.3nH |  | +/-0.3nH | LQG15HS4N3S02D | Murata Surface Mount Inductor | CAPC1005N | Please use Hi-Q part
3 | C2 | 1 | 6pF | 50V | 5% | GJM1555C1H6R0BB01 | COG Surface Mount Capacitor | CAPC1005N | Please use Hi-Q part
4 | C3,C7,C10,C9 | 4 | 33pF | 25V | 5% | GRM1555C1H330JA01D | COG Surface Mount Capacitor | CAPC1005N
5 | C4 | 1 | 0.1uF | 16V |  | GRM155R71C104KA88D | X7R Surface Mount Capacitor | CAPC1005N
6 | C8 | 1 | 0.1uF | 25V | 10% | GCM188R71C104KA37D | X5R Surface Mount Capacitor | 0603 (1608 Metric)
6 | C11 | 1 | 1uF | 25V | 10% | GRM188R61E105KA12D | X5R Surface Mount Capacitor | 0603 (1608 Metric)
7 | C5 | 1 | 1.1pF | 16V | +/-0.1pF | GJM1555C1H1R1BB01D | COG Surface Mount Capacitor | CAPC1005N | Murata
8 | C13 | 1 | 33 pF | 25V | +/-5% | GRM0335C1E330JA01D | COG Surface Mount Capacitor | CAPC0603N | Murata
9 | C12 | 1 | DNI |  |  |  |  | CAPC0603N
| J4,J5 | 2 | DNI | 50 OHM |  | 142_0701_851 | Cinch: SMA JACK STR 50 OHM EDGE MNT, Fits 0.062" board | SMA_JACK_END_LAUNCH_375
10 | J1,J2,J3 | 3 | Cinch_142_0701_851 | 50 OHM |  | 142_0701_851 | Cinch: SMA JACK STR 50 OHM EDGE MNT, Fits 0.062" board | SMA_JACK_END_LAUNCH_375
11 | J6 | 1 | DNI_Headerstrip 1X2 | TBD |  | DNI 1x2 | TBD | HEADER_1X2_VERTICAL
12 | J7 | 1 | Headerstrip 1X10 | TBD |  | 0022284103 | Unshrouded Headerstrip | HEADER_1X10_VERTICAL
13 | L2 | 1 | 1.8nH | 300mA | +/- 0.3nH | LQG15HS1N8S02 | Surface Mount Inductor | INDC1005N
14 | L1 | 1 | 0 Ohm | 1/10W |  | ERJ2GE0R00X | Surface Mount Inductor | 0402
15 | R1 | 1 | 1.8K Ohm | 1/10W | 5% | ERJ2GEJ182 | Panasonic | RESC1005N
16 | R2 | 1 | 150 Ohm | 1/10W | 5% | ERJ2GEJ151 | Panasonic | RESC1005N
17 | R8-R10 | 3 | 0 Ohm |  |  |  | Surface Mount Resistor | RESC1005N
18 | TP1 | 1 | DNI | Black |  | 5001 | Keystone Electronics: Phosphor Bronze Wire Loop | TP254_102
19 | U1 | 1 | F1490 |  |  | F1490 | IDT: GaAs Pre-Driver Amplifier | QFN-16_EP160